## protocol data
PDU address | Bytes | Read/ write | Description | Data/range |  | Unit | Note
system information
0000H ～ 0009H | 20 | - | reserve |  |  | -
000AH | 2 | R | high 8 bit：maximum voltage | 12 |  | V A
|  |  | low 8 bit：rated current | 50
000BH | 2 | R | high 8 bit：reserve | 0
|  |  | low 8 bit： product type | 00(controller)
000CH ～ 0013H | 16 | R | Product Model |  | data format ASCII：RBC50D1S-G1 | -
0014H | 4 | R | software version | 00 01 03 00 | V1.3.0 | - | an example：might be different for updated version
0015H
0016H | 4 | R | hardware version | 00 01 03 00 | V1.3.0 | - | high 8 bit 00 reserve is an example：might be different for updated version
0017H
0018H | 4 | R | product's serial number | 13 04 00 01 | 190400001 | - | an example：might be different for updated version
0019H
001AH | 2 | R/W | controller、unit address | low 8 bit:1～247 |  | - |  | Modbus Poll works with ID1, 9600,8,N,2
dynamic data
0100H | 2 | R | Auxilliary battery SOC | 0～100 | Auxilliary battery State of charge | % |  | 136
0101H | 2 | R | Auxilliary battery voltage |  |  | *0.1V
0102H | 2 | R | maximum charging current |  | combined charging current from solar+alternator to the auxilliary battery | *0.01A
0103H | 2 | R | controller inside temperature(high 8 bit) |  | actual temperature(two temperature point tested，shows the higher one） | ℃
|  |  | auxilliary battery temperature（low 8 bit） |  | (b7:sign bit；b0-b6 temperature)
0104H | 2 | R | alternator voltage |  |  | *0.1V
0105H | 2 | R | alternator charging current |  |  | *0.01A
0106H | 2 | R | alternator charging power |  |  | W
0107H | 2 | R | solar panel voltage |  |  | *0.1V
0108H | 2 | R | solar charging current |  |  | *0.01A
0109H | 2 | R | solar panel input power |  |  | W
010AH | 2 | W | reserve
010BH | 2 | R | auxilliary battery voltage, lowest of the day |  |  | *0.1V
010CH | 2 | R | auxilliary battery voltage, highest of the day |  |  | *0.1V
010DH | 2 | R | charging current: highest of the day |  | solar+alternator | *0.01A
010EH | 2 | R | reserve |  |  | *0.01A
010FH | 2 | R | input power: highest of the day |  | solar+alternator | W
0110H | 2 | R | reserve |  |  | W
0111H | 2 | R | accumulated AH of the day |  | solar+alternator | AH
0112H | 2 | R | reserve |  |  | AH
0113H | 2 | R | generated power of the day |  | solar+alternator | *0.001°C
0114H | 2 | R | reserve |  |  | *0.001°C
0115H | 2 | R | total working days |  |  | days
0116H | 2 | R | total over-discharged times of the auxilliary battery |  |  | -
0117H | 2 | R | total fully charged times of the auxilliary battery |  |  | -
0118H | 4 | R | accumulated AH of the auxilliary battery |  | solar+alternator | AH
0119H
011AH | 4 | R | reserve |  |  | AH
011BH
011CH | 4 | R | accumulated generated power wh |  | solar+alternator | *0.001°C
011DH
011EH | 4 | R | reserve |  |  | *0.001°C
011FH
0120H | 2 | R | high 8 bit：reserve |  |  | -
|  |  | low 8 byte：charging state (solar/alternator) |  | 00H:no charging activated | - | If solar is charging, the charging state would be solar charging state If solar is not available, the charging state would be alternator charging state
01H:reserve
02H:mppt charging mode (solar)
03H:Equallization charging stage (solar/alternator)
04H:Boost charging stage (solar/alternator)
05H:Float charging stage (solar/alternator)
06H:current-limited charging stage (solar/alternator)
07H:reserve
08H:direct charging mode (alternator)
0121H |  | R | low 16 byte |  | b12-b15:reserve
b11：auxilliary battery stopped taking charges because of low temperature (lithium battery:0°C, lead acid:-35°C)
b10：BMS over charge protection
b9：starter battery reverse polarity
b8：alternator input over voltage protection
b6-B7:reserve
b5:alternator input overcurrent
b4:controller inside over temperature 2
b0-b3：reserve
0122H |  | R | high 16 byte |  | B13-B15 reserve |  | error info： for example：if the bit is 1 means there is an error, if the bit is zero means there is no erro, so it returns 00000000H, when there is no error at all
B12:solar, reversed poliarity
B10-B11:reserve
B9:solar input over voltage
B8:reserve
B7:solar input too high
B6:auxilliary battery over temperature
B5:controller inside temperature too high
B4:reserve
B3: reserve
B2:auxilliary battery under voltage warning
b1:auxilliary battery over voltage
B0:auxilliary battery over-discharged
parameter settings
E001H | 2 | R/W | charging current setting | 100～5000 | charging current setting | *0.01A | setting range： 0～rated charging current for example：when need to set charging current as 20.00A，with a maximum of two decimal places, then the data range should be 20*100=2000 (hexadecimal 07D0H)，then you should put 07D0H in E001H
E002H | 2 | R | auxilliary battery nominal capacity | 10～65535 |  | AH
E003H | 2 | R | high 8 byte：system voltage setting | 12 | setting not available | -
|  |  | low 8 byte：recognized battery voltage | 12 | setting not available
E004H | 2 | R/W | auxilliary battery type | 0～4 | 0=User mode，1=Open cell，2=sealed，3=gel，4=lithium ion phosphate | -
E005H | 2 | R/W | over-voltage voltage | 70～170 |  | *0.1V | range：(7～17)V example： over-voltage voltage needs to be set to 17.0V with a maximum of 1 decimal places，the the data range should be 17.0*10=170(hexadecimal 00AAH)，then you should put 00AAH in E005H
E006H | 2 | R/W | charging limit voltage
E007H | 2 | R/W | equallization charging voltage
E008H | 2 | R/W | boost charging voltage
E009H | 2 | R/W | float charging voltage
E00AH | 2 | R/W | boost charging return voltage
E00BH | 2 | R/W | over -discharge return voltage
E00CH | 2 | R/W | under-voltage warning voltage
E00DH | 2 | R/W | over-discharge voltage
E00EH | 2 | R/W | discharging limit voltage
E00FH | 2 | R/W | high 8 bit：reserve |  |  | -
low 8 bit：reserve
E010H | 2 | R/W | over-discharge delay time | 0~120 |  | S(seconds)
E011H | 2 | R/W | equallization charging period | 0～300 |  | Min(minute)
E012H | 2 | R/W | boost charging period | 10～300 |  | Min(minute)
E013H | 2 | R/W | equallization charging interval | 0～255 | 0：shut down | day（Day）
E014H | 2 | R/W | Temp compensation coefficient | 0～5 | 0：no compensation | mV/℃/2V
E01EH | 2 | R/W | light control delay time | 0～60 |  | Min(minute)
E01FH | 2 | R/W | light control voltage | 1～40 |  | V
E020H | 2 | R/W | reserve |  |  | 10mA | (N*10)mA
E021H | 2 | R/W | reserve
History records
0xF000 | 2 | R | history data of the day |  | return data turn in order： auxilliary battery:lowest voltage of the day （16 bytes，high bytes in front，low bytes behind） auxilliary battery:highest voltage of the day （16 bytes，high bytes in front，low bytes behind） charging current:highest of the day （16 bytes，high bytes in front，low bytes behind） reserved bits （16 bytes，high bytes in front，low bytes behind） maximum input power of the day （16 bytes，high bytes in front，low bytes behind） reserved bits （16 bytes，high bytes in front，low bytes behind） accumulated AH of the day （16 bytes，high bytes in front，low bytes behind） reserved bits （16 bytes，high bytes in front，low bytes behind） accumulated generated power of the day （16 bytes，high bytes in front，low bytes behind） reserved bits （16 bytes，high bytes in front，low bytes behind） |  | return data shows certain data of certain day，day setting block set size is 20bytes, for example, setting F001 returns the data before 1 day ，setting Fxxx returns the data xxx days before： the return data shows some data(000H~3FFH）of certain day，block set size is 20bytes，every data consists of 16 bits，